## Sheet1
Instructions: Enter information for the FFT settings on the 831C Sound Level Meter using the drop downs and type in the acceleromter specifications. The chart will update with the expect noise floor for your configuration.
FFT Settings
Bandwidth | 20000 | Hz
Number of Lines | 6400 | Lines
Accelerometer Parameters
Accelerometer Sensitivity | 100 | mV/g
Spectral Noise at 1 Hz | 60 | µg/√Hz
Spectral Noise at 10 Hz | 16 | µg/√Hz
Spectral Noise at 100 Hz | 5 | µg/√Hz
Spectral Noise at 1000 Hz | 1.5 | µg/√Hz

## Sheet2 (hidden)
20000 | 6400 | Frequency (Hz) | Frequency (Hz) | Noise Floor (V) - SLM Only | Frequency | Noise Floor (V) - Sensor Only | Frequency | Combined Noise Floor
10000 | 3200 | 3 | 3 | 3.0519e-05 | 1 | 1.0607e-05 | 3 | 3.0608e-05
5000 | 1600 | 6.3 | 6.3 | 8.7045e-06 | 10 | 2.8284e-06 | 10 | 4.0796e-06
2000 | 800 | 8 | 8 | 4.4482e-06 | 100 | 8.8388e-07 | 100 | 8.932e-07
1000 | 400 | 10 | 10 | 2.94e-06 | 1000 | 2.6517e-07 | 1000 | 2.9472e-07
500 |  | 12.5 | 12.5 | 1.8455e-06
200 |  | 16 | 16 | 1.1377e-06
100 |  | 20 | 20 | 5.5375e-07
|  | 25 | 25 | 2.9804e-07
|  | 31.5 | 31.5 | 1.6441e-07
|  | 40 | 40 | 1.3851e-07
|  | 50 | 50 | 1.2864e-07
|  | 63 | 63 | 1.2864e-07
|  | 80 | 80 | 1.2864e-07
|  | 100 | 100 | 1.2864e-07
|  | 125 | 125 | 1.2864e-07
|  | 160 | 160 | 1.2864e-07
|  | 200 | 200 | 1.2864e-07
|  | 250 | 250 | 1.2864e-07
|  | 315 | 315 | 1.2864e-07
|  | 400 | 400 | 1.2864e-07
|  | 500 | 500 | 1.2864e-07
|  | 630 | 630 | 1.2864e-07
|  | 800 | 800 | 1.2864e-07
|  | 1000 | 1000 | 1.2864e-07
|  | 1250 | 1250 | 1.2864e-07
|  | 1600 | 1600 | 1.2864e-07
|  | 2000 | 2000 | 1.2864e-07
|  | 2500 | 2500 | 1.2864e-07
|  | 3150 | 3150 | 1.2864e-07
|  | 4000 | 4000 | 1.2864e-07
|  | 5000 | 5000 | 1.2864e-07
|  | 6300 | 6300 | 1.2864e-07
|  | 8000 | 8000 | 1.2864e-07
|  | 10000 | 10000 | 1.2864e-07
|  | 12500 | 12500 | 1.2864e-07
|  | 16000 | 16000 | 1.2864e-07
|  | 20000 | 20000 | 1.2864e-07

## Noise Floor Data (hidden)
Frequency (Hz) | 831C Instrument Noise Floor 100 Hz 6400 Lines | 831C Instrument Noise Floor 200 Hz 6400 Lines | 831C Instrument Noise Floor 500 Hz 6400 Lines | 831C Instrument Noise Floor 1000 Hz 6400 Lines | 831C Instrument Noise Floor 2000 Hz 6400 Lines | 831C Instrument Noise Floor 5000 Hz 6400 Lines | 831C Instrument Noise Floor 10000 Hz 6400 Lines | 831C Instrument Noise Floor 20 kHz 6400 Lines
3 | 2.158e-06 | 3.0519e-06 | 4.8255e-06 | 6.8242e-06 | 9.6509e-06 | 1.5259e-05 | 2.158e-05 | 3.0519e-05
6.3 | 6.155e-07 | 8.7045e-07 | 1.3763e-06 | 1.9464e-06 | 2.7526e-06 | 4.3522e-06 | 6.155e-06 | 8.7045e-06
8 | 3.1453e-07 | 4.4482e-07 | 7.0332e-07 | 9.9464e-07 | 1.4066e-06 | 2.2241e-06 | 3.1453e-06 | 4.4482e-06
10 | 2.0789e-07 | 2.94e-07 | 4.6485e-07 | 6.5739e-07 | 9.297e-07 | 1.47e-06 | 2.0789e-06 | 2.94e-06
12.5 | 1.3049e-07 | 1.8455e-07 | 2.9179e-07 | 4.1266e-07 | 5.8359e-07 | 9.2273e-07 | 1.3049e-06 | 1.8455e-06
16 | 8.0445e-08 | 1.1377e-07 | 1.7988e-07 | 2.5439e-07 | 3.5976e-07 | 5.6883e-07 | 8.0445e-07 | 1.1377e-06
20 | 3.9156e-08 | 5.5375e-08 | 8.7555e-08 | 1.2382e-07 | 1.7511e-07 | 2.7687e-07 | 3.9156e-07 | 5.5375e-07
25 | 2.1075e-08 | 2.9804e-08 | 4.7124e-08 | 6.6644e-08 | 9.4248e-08 | 1.4902e-07 | 2.1075e-07 | 2.9804e-07
31.5 | 1.1626e-08 | 1.6441e-08 | 2.5995e-08 | 3.6763e-08 | 5.1991e-08 | 8.2205e-08 | 1.1626e-07 | 1.6441e-07
40 | 9.7939e-09 | 1.3851e-08 | 2.19e-08 | 3.0971e-08 | 4.38e-08 | 6.9254e-08 | 9.7939e-08 | 1.3851e-07
50 | 9.0963e-09 | 1.2864e-08 | 2.034e-08 | 2.8765e-08 | 4.068e-08 | 6.4321e-08 | 9.0963e-08 | 1.2864e-07
63 | 9.0963e-09 | 1.2864e-08 | 2.034e-08 | 2.8765e-08 | 4.068e-08 | 6.4321e-08 | 9.0963e-08 | 1.2864e-07
80 | 9.0963e-09 | 1.2864e-08 | 2.034e-08 | 2.8765e-08 | 4.068e-08 | 6.4321e-08 | 9.0963e-08 | 1.2864e-07
100 | 9.0963e-09 | 1.2864e-08 | 2.034e-08 | 2.8765e-08 | 4.068e-08 | 6.4321e-08 | 9.0963e-08 | 1.2864e-07
125 | 9.0963e-09 | 1.2864e-08 | 2.034e-08 | 2.8765e-08 | 4.068e-08 | 6.4321e-08 | 9.0963e-08 | 1.2864e-07
160 | 9.0963e-09 | 1.2864e-08 | 2.034e-08 | 2.8765e-08 | 4.068e-08 | 6.4321e-08 | 9.0963e-08 | 1.2864e-07
200 | 9.0963e-09 | 1.2864e-08 | 2.034e-08 | 2.8765e-08 | 4.068e-08 | 6.4321e-08 | 9.0963e-08 | 1.2864e-07
250 | 9.0963e-09 | 1.2864e-08 | 2.034e-08 | 2.8765e-08 | 4.068e-08 | 6.4321e-08 | 9.0963e-08 | 1.2864e-07
315 | 9.0963e-09 | 1.2864e-08 | 2.034e-08 | 2.8765e-08 | 4.068e-08 | 6.4321e-08 | 9.0963e-08 | 1.2864e-07
400 | 9.0963e-09 | 1.2864e-08 | 2.034e-08 | 2.8765e-08 | 4.068e-08 | 6.4321e-08 | 9.0963e-08 | 1.2864e-07
500 | 9.0963e-09 | 1.2864e-08 | 2.034e-08 | 2.8765e-08 | 4.068e-08 | 6.4321e-08 | 9.0963e-08 | 1.2864e-07
630 | 9.0963e-09 | 1.2864e-08 | 2.034e-08 | 2.8765e-08 | 4.068e-08 | 6.4321e-08 | 9.0963e-08 | 1.2864e-07
800 | 9.0963e-09 | 1.2864e-08 | 2.034e-08 | 2.8765e-08 | 4.068e-08 | 6.4321e-08 | 9.0963e-08 | 1.2864e-07
1000 | 9.0963e-09 | 1.2864e-08 | 2.034e-08 | 2.8765e-08 | 4.068e-08 | 6.4321e-08 | 9.0963e-08 | 1.2864e-07
1250 | 9.0963e-09 | 1.2864e-08 | 2.034e-08 | 2.8765e-08 | 4.068e-08 | 6.4321e-08 | 9.0963e-08 | 1.2864e-07
1600 | 9.0963e-09 | 1.2864e-08 | 2.034e-08 | 2.8765e-08 | 4.068e-08 | 6.4321e-08 | 9.0963e-08 | 1.2864e-07
2000 | 9.0963e-09 | 1.2864e-08 | 2.034e-08 | 2.8765e-08 | 4.068e-08 | 6.4321e-08 | 9.0963e-08 | 1.2864e-07
2500 | 9.0963e-09 | 1.2864e-08 | 2.034e-08 | 2.8765e-08 | 4.068e-08 | 6.4321e-08 | 9.0963e-08 | 1.2864e-07
3150 | 9.0963e-09 | 1.2864e-08 | 2.034e-08 | 2.8765e-08 | 4.068e-08 | 6.4321e-08 | 9.0963e-08 | 1.2864e-07
4000 | 9.0963e-09 | 1.2864e-08 | 2.034e-08 | 2.8765e-08 | 4.068e-08 | 6.4321e-08 | 9.0963e-08 | 1.2864e-07
5000 | 9.0963e-09 | 1.2864e-08 | 2.034e-08 | 2.8765e-08 | 4.068e-08 | 6.4321e-08 | 9.0963e-08 | 1.2864e-07
6300 | 9.0963e-09 | 1.2864e-08 | 2.034e-08 | 2.8765e-08 | 4.068e-08 | 6.4321e-08 | 9.0963e-08 | 1.2864e-07
8000 | 9.0963e-09 | 1.2864e-08 | 2.034e-08 | 2.8765e-08 | 4.068e-08 | 6.4321e-08 | 9.0963e-08 | 1.2864e-07
10000 | 9.0963e-09 | 1.2864e-08 | 2.034e-08 | 2.8765e-08 | 4.068e-08 | 6.4321e-08 | 9.0963e-08 | 1.2864e-07
12500 | 9.0963e-09 | 1.2864e-08 | 2.034e-08 | 2.8765e-08 | 4.068e-08 | 6.4321e-08 | 9.0963e-08 | 1.2864e-07
16000 | 9.0963e-09 | 1.2864e-08 | 2.034e-08 | 2.8765e-08 | 4.068e-08 | 6.4321e-08 | 9.0963e-08 | 1.2864e-07
20000 | 9.0963e-09 | 1.2864e-08 | 2.034e-08 | 2.8765e-08 | 4.068e-08 | 6.4321e-08 | 9.0963e-08 | 1.2864e-07